## Sayfa1
RAM Address | Data Offset | Data Width (Byte) | Data Type | Parameter Name | Conversion Formula
0 | 0 | 2 | Unsigned | RPM | x * 0.1
2 | 0 | 2 | Signed | Temperature | -
4 | 2 | 2 | Unsigned | Voltage | x * 0.01
8 | 0 | 1 | Unsigned | Status | -
9 | 0 | 1 | Unsigned | Counter | -
10 | 1 | 2 | Unsigned | Current | x * 0.01 (A)
14 | 0 | 4 | Float | Power | x * 0.1 (W)
18 | 0 | 2 | Unsigned | Bus Voltage | x * 0.1 (V)
20 | 1 | 2 | Signed | Phase A Current | x * 0.01 (A)
24 | 0 | 2 | Signed | Phase B Current | x * 0.01 (A)
26 | 0 | 2 | Signed | Phase C Current | x * 0.01 (A)
28 | 2 | 2 | Signed | Motor Temp | x * 0.1 (°C)
32 | 0 | 2 | Signed | Inverter Temp | x * 0.1 (°C)
34 | 0 | 2 | Signed | Battery Max Temp | x * 0.1 (°C)
36 | 1 | 2 | Signed | Ambient Temp | x * 0.1 (°C)
40 | 0 | 2 | Signed | PCB Temp | x * 0.1 (°C)
42 | 2 | 2 | Unsigned | Target RPM | -
46 | 0 | 4 | Float | Acceleration | x * 0.01 (m/s²)
50 | 2 | 2 | Unsigned | Torque Demand | x * 0.1 (Nm)
54 | 0 | 4 | Float | Actual Torque | x * 0.01 (Nm)
58 | 2 | 2 | Unsigned | Encoder Position | -
62 | 0 | 2 | Unsigned | Fault Flags | Bitmask
64 | 0 | 2 | Unsigned | Warning Flags | Bitmask
66 | 1 | 1 | Unsigned | Error Counter | -
68 | 0 | 4 | Unsigned | System Uptime | x (ms)
72 | 0 | 1 | Unsigned | Operating Mode | Enum
73 | 0 | 1 | Unsigned | State Machine State | Enum
74 | 1 | 2 | Unsigned | Heartbeat | -
78 | 0 | 4 | Unsigned | Firmware Version | Major.Minor.Patch
82 | 0 | 2 | Unsigned | Hardware Rev | -
84 | 2 | 2 | Unsigned | State of Charge (SOC) | x * 0.1 (%)
88 | 0 | 2 | Unsigned | State of Health (SOH) | x * 0.1 (%)
90 | 0 | 2 | Unsigned | Cell 1 Voltage | x * 0.001 (V)
92 | 0 | 2 | Unsigned | Cell 2 Voltage | x * 0.001 (V)
94 | 0 | 2 | Unsigned | Cell 3 Voltage | x * 0.001 (V)
96 | 0 | 2 | Unsigned | Cell 4 Voltage | x * 0.001 (V)
98 | 0 | 2 | Unsigned | CRC / Checksum | Hex
96 | 4 | 4 | Unsigned | Reserved / Buffer | -